## Description
This is the data from the file Dr Sansalone gave us titled "Chapter 5.pdf". This file was on a filter treatment system for the Rietz Union parking lot. It contains helpful data on the sediment loads and chemical loads of the runoff from the Rietz Union parking lot.

## RF-RO Event Characteristics
Event | Rainfall/Runoff event | PHD | d_rain | h_rain | i_rain-max | IPRT | V_runoff | C | Qinf-max | Qinf-avg | Qeff-max | Qeff-avg | n_inf | n_eff
# | Date in 2008 | [hr] | [min] | [in] | [mm/hr] | [min] | [L] | [-] | [L/s] | [L/s] | [L/s] | [L/s] | [-] | [-]
1 | 2008-03-20 | 230 | 36 | 0.28 | 45.7 | 2 | 2065 | 0.58 | 3.4 | 0.88 | 2.24 | 0.52 | 12 | 11
2 | 2008-05-16 | 960 | 62 | 0.42 | 91.4 | 12 | 2213 | 0.41 | 8.75 | 0.9 | 5.29 | 0.53 | 13 | 13
3 | 2008-06-03 | 432 | 69 | 0.08 | 15.2 | 8 | 308 | 0.3 | 0.75 | 0.11 | 0.45 | 0.07 | 9 | 8
4 | 2008-06-10 | 168 | 94 | 1.21 | 152.4 | 2 | 8002 | 0.52 | 10.96 | 1.61 | 3.95 | 1.09 | 16 | 15
5 | 2008-06-21 | 144 | 127 | 0.26 | 61 | 6 | 1132 | 0.34 | 3.98 | 0.34 | 3.7 | 0.34 | 7 | 6
6 | 2008-07-08 | 141 | 197 | 2.92 | 167.6 | 4 | 31268 | 0.84 | 13.17 | 2.14 | 3.88 | 1.47 | 20 | 20
7 | 2008-07-15 | 66 | 79 | 2.45 | 167.6 | 9 | 22438 | 0.72 | 13.07 | 3.6 | 3.39 | 1.28 | 16 | 15
8 | 2008-07-29 | 309 | 35 | 0.22 | 30.5 | 6 | 1411 | 0.5 | 3.69 | 0.55 | 2.57 | 0.47 | 12 | 12
9 | 2008-08-08 | 191 | 42 | 0.12 | 30.5 | 3 | 474 | 0.31 | 2.16 | 0.14 | 1.51 | 0.1 | 10 | 10
10 | 2008-08-12 | 93 | 90 | 0.64 | 45.7 | 7 | 3866 | 0.48 | 3.92 | 0.62 | 2.79 | 0.69 | 15 | 13
11 | 2008-08-19 | 117 | 57 | 0.17 | 45.7 | 4 | 1461 | 0.68 | 6.78 | 0.81 | 4.44 | 0.3 | 10 | 10
12 | 2008-09-10 | 264 | 56 | 0.32 | 30.5 | 4 | 1569 | 0.39 | 1.96 | 0.47 | 1.65 | 0.38 | 13 | 11
13 | 2008-09-20 | 234 | 36 | 0.11 | 45.7 | 3 | 509 | 0.36 | 1.09 | 0.24 | 0.71 | 0.2 | 11 | 11
14 | 2008-10-08 | 431 | 180 | 0.23 | 30.5 | 3 | 1557 | 0.53 | 2.75 | 0.14 | 1.34 | 0.06 | 13 | 15
15 | 2008-10-23 | 334 | 56 | 0.14 | 30.5 | 3 | 978 | 0.55 | 1.46 | 0.29 | 1.15 | 0.28 | 15 | 15

## FilterLoadingRate
Event | Rainfall/Runoff event | i_rain-max | V_runoff | Q_inf-max | Q_inf-avg | Surface Loading Rate_max | Surface Loading Rate_avg
# | Date in 2008 | [mm/hr] | [L] | [L/s] | [L/s] | [L/min*m^2] | [L/min*m^2]
1 | 2008-03-20 | 45.7 | 2065 | 3.4 | 0.88 | 275.5 | 63.9
2 | 2008-05-16 | 91.4 | 2213 | 8.75 | 0.9 | 650.5 | 65.2
3 | 2008-06-03 | 15.2 | 308 | 0.75 | 0.11 | 55.3 | 8.6
4 | 2008-06-10 | 152.4 | 8002 | 10.96 | 1.61 | 485.7 | 134
5 | 2008-06-21 | 61 | 1132 | 3.98 | 0.34 | 455 | 41.8
6 | 2008-07-08 | 167.6 | 31268 | 13.17 | 2.14 | 477.1 | 180.8
7 | 2008-07-15 | 167.6 | 22438 | 13.07 | 3.6 | 416.9 | 157.4
8 | 2008-07-29 | 30.5 | 1411 | 3.69 | 0.55 | 316 | 57.8
9 | 2008-08-08 | 30.5 | 474 | 2.16 | 0.14 | 185.7 | 12.3
10 | 2008-08-12 | 45.7 | 3866 | 3.92 | 0.62 | 343.1 | 84.8
11 | 2008-08-19 | 45.7 | 1461 | 6.78 | 0.81 | 546 | 36.9
12 | 2008-09-10 | 30.5 | 1569 | 1.96 | 0.47 | 202.9 | 46.7
13 | 2008-09-20 | 45.7 | 509 | 1.09 | 0.24 | 87.3 | 24.6
14 | 2008-10-08 | 30.5 | 1557 | 2.75 | 0.14 | 164.8 | 7.4
15 | 2008-10-23 | 30.5 | 978 | 1.46 | 0.29 | 141.4 | 34.4

## RainMeanCharacteristics1
Rainfall/Runoff event | Cl(-) | SO4 (2-) | PO4 (3-) | NH3-N | NO3(-)-N | TDN | COD | Turbidity | NO2(-)-N
Date in 2008 | [μg/L] | [μg/L] | [μg/L] | [μg/L] | [μg/L] | [μg/L] | [mg/L] | [NTU] | [μg/L]
2008-03-20 | 1294 | 2425 | 1 | 163 | 181 | 460 | 6.75 | 5.1 | N/A
2008-05-16 | 549 | 2346 | 55 | 116 | 452 | 800 | 5.16 | 1.4 | N/A
2008-06-03 | 544 | 2189 | 58 | 344 | 1629 | 2420 | 3.75 | 4.7 | N/A
2008-06-10 | 586 | 1890 | 68 | 169 | 1403 | 2351 | 1.25 | 3.2 | N/A
2008-06-21 | 1162 | 1929 | 53 | 118 | 1403 | 2971 | 5 | 3.2 | N/A
2008-07-08 | 500 | 71 | 100 | 18 | 1062 | 1346 | 2.5 | 2.1 | N/A
2008-07-15 | 1000 | 214 | 200 | 60 | 531 | 1346 | 2.5 | 1.3 | N/A
2008-07-29 | 498 | 71 | 100 | 39 | 133 | 242 | 5.16 | 1 | N/A
2008-08-08 | 1200 | 71 | 500 | 18 | 573 | 699 | 5 | 1.7 | N/A
2008-08-12 | 510 | 71 | 500 | 2 | 789 | 838 | 5 | 1.8 | N/A
2008-08-19 | 504 | 279 | 300 | 51 | 658 | 918 | 2.5 | 0.4 | 1.1
2008-09-10 | 581 | 138 | 184 | 57 | 546 | 561 | 2.5 | 0.5 | 0.5
2008-09-20 | 636 | 279 | 213 | 69 | 789 | 918 | 2.5 | 0.4 | 0.9
2008-10-08 | 570 | 346 | 205 | 49 | 307 | 867 | 0 | 0.4 | 0.8
2008-10-23 | 965 | 527 | 62 | 41 | 658 | 1020 | 0 | 0.6 | 0.4

## RainMeanCharacteristics2
Rainfall/Runoff event | Alkalinity (CaCO3) [mg/L] | pH [s.u.] | Redox [mV] | DO [mg/L] | Temperature [C] | Conductivity [uS/cm] | Salinity [ppt] | TDS [mg/L]
2008-03-20 | 2 | 4.7 | 388.5 | 8.6 | 22.5 | 69.7 | 0 | 35
2008-05-16 | 1 | 4.6 | 415.7 | 8.2 | 17.1 | 21.1 | 0 | 10
2008-06-03 | 6 | 4.9 | 322.2 | 6.3 | 23.9 | 22.1 | 0.1 | 10.8
2008-06-10 | 4 | 4.9 | 280.6 | 4.7 | 22 | 10 | 0 | 5
2008-06-21 | 2 | 4.9 | 329 | 7.5 | 22.5 | 9.3 | 0 | 5
2008-07-08 | 5.8 | 4.8 | 426.4 | 6.6 | 21.5 | 4.4 | 0 | 2
2008-07-15 | 1 | 4.6 | 559.1 | 5.3 | 23 | 8.4 | 0 | 4
2008-07-29 | 2 | 4.7 | 377.1 | 4.8 | 22.9 | 36.1 | 0 | 18
2008-08-08 | 2 | 4.3 | 362.1 | 5.6 | 21.4 | 17.9 | 0 | 9
2008-08-12 | 1 | 4.3 | 386.6 | 8.2 | 22.8 | 6.9 | 0 | 3
2008-08-19 | 0 | 4.3 | 363.4 | 5.4 | 22.8 | 6.9 | 0 | 3
2008-09-10 | 0 | 4.5 | 383.8 | 6.5 | 22.9 | 7.9 | 0 | 4
2008-09-20 | 0 | 4.4 | 396 | 6.5 | 23.1 | 26 | 0 | 13
2008-10-08 | 0 | 4.2 | 433.3 | 8.8 | 21.1 | 17.6 | 0 | 9
2008-10-23 | 1 | 4.6 | 489.8 | 8.8 | 21.6 | 51.9 | 0 | 25

## InfluentCharacteristicsPhysChem
Rainfall/Runoff event | Max pH | Avg pH | Min pH | Max Redox | Avg Redox | Min Redox | Max D.O. | Avg D.O. | Min D.O. | Max Temperature | Avg Temperature | Min Temperature | Max Conductivity | Avg Conductivity | Min Conductivity | Max Salinity | Avg Salinity | Min Salinity | Max TDS | Avg TDS | Min TDS | Max Alkalinity | Avg Alkalinity | Min Alkalinity
Date in 2008 | [s.u.] | [s.u.] | [s.u.] | [mV] | [mV] | [mV] | [mg/L] | [mg/L] | [mg/L] | [μS/cm] | [μS/cm] | [μS/cm] | [mg/L] | [mg/L] | [mg/L] | [mg/L] | [mg/L] | [mg/L] | [mg/L] | [mg/L] | [mg/L] | as CaCO3 [mg/L] | as CaCO3 [mg/L] | as CaCO3 [mg/L]
2008-03-20 | 7.6 | 7.4 | 7.2 | 369.7 | 351.6 | 343.5 | 8.4 | 7.5 | 5.8 | 22.5 | 22.2 | 22 | 150.4 | 83.6 | 44.9 | 50 | 9.9 | NA | 73.8 | 40.7 | 22 | 56 | 26.8 | 10
2008-05-16 | 7.2 | 7 | 6.4 | 295.4 | 226.9 | 24.1 | 5.2 | 3.9 | 0.2 | 24 | 23.4 | 22.3 | 552.5 | 86 | 46.6 | 300 | 24.1 | NA | 272 | 42.6 | 22.5 | 171 | 36.3 | 24
2008-06-03 | 7.4 | 7.2 | 7 | 377.4 | 366.9 | 360.4 | 5.5 | 3.6 | 1.4 | 28.5 | 27.8 | 26.8 | 343 | 200.9 | 130.9 | 150 | 110.5 | 100 | 168 | 98.6 | 64 | 108 | 56.7 | 26
2008-06-10 | 7.6 | 7.3 | 6.9 | 385 | 372 | 349.6 | 7.4 | 6.6 | 5.6 | 23 | 22.6 | 21.9 | 273.2 | 56.1 | 27.7 | 100 | 7.4 | NA | 134 | 27.5 | 14 | 119 | 20.4 | 9
2008-06-21 | 8.2 | 7.9 | 7.4 | 356 | 350.2 | 347.8 | 7.2 | 5.8 | 4.6 | 24.2 | 23.7 | 22.8 | 161 | 72.1 | 37.2 | 100 | 14.9 | NA | 79.5 | 35.3 | 18.5 | 54 | 43.4 | 16.5
2008-07-08 | 8.4 | 7.7 | 7.5 | 546.3 | 344.5 | 318.8 | 7.7 | 6.3 | 5.2 | 23 | 22 | 21.8 | 131.1 | 15.7 | 8 | 100 | 1 | NA | 64 | 7.7 | 4 | 62 | 10.6 | 7
2008-07-15 | 7.8 | 7.1 | 6.8 | 432.9 | 390 | 373.5 | 8.4 | 7.5 | 3.2 | 22.9 | 22.5 | 22.4 | 126.8 | 13 | 7.6 | 100 | 0.1 | NA | 62 | 6.5 | 4 | 52 | 9.5 | 5
2008-07-29 | 7.6 | 7.3 | 6.9 | 488.2 | 427.1 | 406.9 | 5 | 4.1 | 3.1 | 27.6 | 26.8 | 26 | 228.9 | 98.8 | 39.4 | 100 | 35.6 | NA | 116.5 | 49.3 | 19 | 60 | 30.9 | 17
2008-08-08 | 7.6 | 7.5 | 7.2 | 461.3 | 415.8 | 396.1 | 8.5 | 7.1 | 5.3 | 25.4 | 24.9 | 24.1 | 160.6 | 95.8 | 82.5 | 100 | 11.1 | NA | 78.5 | 47 | 40.5 | 54.7 | 40.2 | 34.4
2008-08-12 | 7.6 | 7.4 | 6.5 | 397.5 | 369.7 | 332.8 | 6 | 5.4 | 1.2 | 23.1 | 22.6 | 22.5 | 435.5 | 36.3 | 23.5 | 150 | 2.3 | NA | 211 | 17.8 | 11.5 | 85 | 21.1 | 14
2008-08-19 | 8.5 | 8.4 | 7.2 | 328.9 | 278 | 242.7 | 9.2 | 7.1 | 5.7 | 23.3 | 22.9 | 22.9 | 111.5 | 44.5 | 30.5 | 100 | 3.5 | NA | 54.3 | 21.7 | 15 | 49 | 38.9 | 18
2008-09-10 | 8 | 7.7 | 6.8 | 464.3 | 268.1 | 235.1 | 6.8 | 6.2 | 4.5 | 28.8 | 24.6 | 23.4 | 276.2 | 72 | 43.8 | 100 | 16.8 | NA | 135.5 | 34.9 | 21 | 66 | 26.4 | 18
2008-09-20 | 7 | 7.4 | 8 | 246.4 | 227.2 | 217 | 5.2 | 5 | 4.1 | 22.8 | 22.5 | 22.1 | 199.1 | 109.3 | 73.2 | 100 | 37.9 | NA | 97.5 | 53.5 | 35.5 | 76 | 48.3 | 25
2008-10-08 | 7.9 | 7.5 | 5.4 | 439.8 | 323.8 | 308.9 | 7.7 | 6.9 | 4.3 | 25 | 25 | 25 | 342 | 107.8 | 53.4 | 200 | 39.9 | NA | 167 | 52.8 | 26 | 85 | 35.5 | 18
2008-10-23 | 7.6 | 7.1 | 6.8 | 346.7 | 307.8 | 292.6 | 7.7 | 6.1 | 2.3 | 20.4 | 19.7 | 19.3 | 532 | 214.9 | 114.5 | 250 | 111 | 100 | 260.5 | 105.4 | 56 | 59 | 39.6 | 30
Note on S3: [Threaded comment] Your version of Excel allows you to read this threaded comment; however, any edits to it will get removed if the file is opened in a newer version of Excel. Learn more: https://go.microsoft.com/fwlink/?linkid=870924 Comment: NA = BDL = Below Detection Limit < 0.1 ppt

## InfluentCharacteristicsChemTurb
Rainfall/Runoff event | Max Cl(-) | Avg Cl(-) | Min Cl(-) | Max SO4(2-) | Avg SO4(2-) | Min SO4(2-) | Max Turbidity | Avg Turbidity | Min Turbidity | Max COD | Avg COD | Min COD | Max DOC | Avg DOC | Min DOC
Date in 2008 | [μg/L] | [μg/L] | [μg/L] | [μg/L] | [μg/L] | [μg/L] | [NTU] | [NTU] | [NTU] | [mg/L] | [mg/L] | [mg/L] | [mg/L] | [mg/L] | [mg/L]
2008-03-20 | 28341 | 10280 | 2425 | 23612 | 8468 | 39 | 220.7 | 75.1 | 9.1 | 236.9 | 81.1 | 28.8 | 40.1 | 18.3 | 9
2008-05-16 | 38857 | 8041 | 3322 | 32431 | 3484 | 118 | 420.8 | 123.6 | 42.4 | 1723.1 | 259 | 71.3 | 220.6 | 22.7 | 2.5
2008-06-03 | 32980 | 22619 | 17144 | 22421 | 11337 | 472 | 279.3 | 104 | 14.6 | 332.5 | 208 | 143.8 | 191.6 | 110 | 65.5
2008-06-10 | 30398 | 3520 | 166 | 15182 | 7058 | 0 | 404.5 | 68 | 7.8 | 652.5 | 104.5 | 25 | 190.2 | 26.8 | 4.9
2008-06-21 | 2717 | 1467 | 375 | 11298 | 2106 | 0 | 77.4 | 52.7 | 6.4 | 108.8 | 44.1 | 11.3 | 61.9 | 31.2 | 12.6
2008-07-08 | 2555 | 631 | 0 | 8649 | 512 | 35 | 130 | 12.3 | 1.8 | 88.1 | 35.1 | 28.2 | 33.2 | 2.8 | 1.2
2008-07-15 | 3533 | 558 | 207 | 32579 | 3649 | 474 | 47.8 | 9.8 | 3.1 | 92.5 | 18.2 | 6.3 | 26.3 | 2.7 | 1.6
2008-07-29 | 7215 | 3547 | 1569 | 17413 | 5769 | 22 | 241.3 | 80 | 12.8 | 171.3 | 87.1 | 30 | 75.6 | 37.3 | 11.8
2008-08-08 | 1214 | 532 | 328 | 5411 | 877 | 0 | 261.3 | 71.5 | 12.7 | 155 | 118 | 101.3 | 82.4 | 55 | 33.5
2008-08-12 | 59946 | 2178 | 818 | 27500 | 8783 | 325 | 127.3 | 30.6 | 6.6 | 501.3 | 36 | 13.8 | 148.2 | 10.9 | 3.4
2008-08-19 | 3748 | 1462 | 816 | 3355 | 51 | 0 | 332.5 | 162.3 | 29.2 | 58.8 | 22.4 | 10 | 26.5 | 10.8 | 6.1
2008-09-10 | 23619 | 1998 | 381 | 52294 | 2965 | 65 | 159.8 | 64.6 | 17.3 | 628.8 | 66.2 | 12.5 | 242.6 | 242.6 | 7.2
2008-09-20 | 15163 | 6804 | 2858 | 16807 | 4761 | 87 | 227.8 | 130.8 | 22.7 | 187.5 | 110.1 | 58.8 | 88.1 | 53.4 | 28
2008-10-08 | 39035 | 8141 | 948 | 22121 | 4402 | 43 | 278 | 125.7 | 14.8 | 291.3 | 103.8 | 27.5 | 196.8 | 50.1 | 16.8
2008-10-23 | 59417 | 26700 | 8939 | 36028 | 15183 | 851 | 191 | 96.6 | 16.7 | 250 | 101.3 | 16.8 | 180 | 56.3 | 16.2

## EffluentCharacteristicPhysChem
Rainfall/Runoff event | Max pH | Avg pH | Min pH | Max Redox | Avg Redox | Min Redox | Max D.O. | Avg D.O. | Min D.O. | Max Temperature | Avg Temperature | Min Temperature | Max Conductivity | Avg Conductivity | Min Conductivity | Max Salinity | Avg Salinity | Min Salinity | Max TDS | Avg TDS | Min TDS | Max Alkalinity | Avg Alkalinity | Min Alkalinity
Date in 2008 | [s.u.] | [s.u.] | [s.u.] | [mV] | [mV] | [mV] | [mg/L] | [mg/L] | [mg/L] | [C] | [C] | [C] | [μS/cm] | [μS/cm] | [μS/cm] | [mg/L] | [mg/L] | [mg/L] | [mg/L] | [mg/L] | [mg/L] | [as CaCO3 mg/L] | [as CaCO3 mg/L] | [as CaCO3 mg/L]
2008-03-20 | 7.2 | 7 | 6.7 | 377.1 | 371.9 | 5 | 8.6 | 8.2 | 8 | 22.3 | 22.1 | 21.9 | 346 | 161 | 56.6 | 150 | 70 | NA | 169.5 | 78.8 | 28 | 27 | 19.8 | 9
2008-05-16 | 7.1 | 7 | 6.6 | 298.8 | 200.2 | 100.3 | 5.3 | 3.7 | 0.2 | 23.1 | 22.4 | 21.9 | 1218.5 | 135.5 | 55.6 | 600 | 38.7 | NA | 597 | 66.6 | 27.5 | 89 | 33.4 | 13
2008-06-03 | 7 | 6.9 | 6.9 | 364.2 | 346.3 | 314.4 | 2.3 | 0.5 | 0.1 | 26.3 | 25.4 | 24.4 | 666.5 | 373.3 | 260.4 | 300 | 164.3 | 100 | 329 | 183.2 | 127.5 | 92 | 70.2 | 55
2008-06-10 | 7.2 | 7.1 | 6.9 | 454.3 | 419.1 | 290 | 7.2 | 6.7 | 2.1 | 22.7 | 22.3 | 22.2 | 442.5 | 54.5 | 30.4 | 200 | 11 | NA | 216.5 | 26.7 | 15 | 131 | 16.7 | 10
2008-06-21 | 7.2 | 7 | 6.7 | 377.1 | 253.9 | 5 | 5 | 3.9 | 0.9 | 22.3 | 22.2 | 21.9 | 346 | 156.4 | 56.6 | 150 | 52.7 | NA | 169.5 | 76.6 | 28 | 27 | 71.9 | 9
2008-07-08 | 7.1 | 7.2 | 6.6 | 298.8 | 381 |  | 6.8 | 5.9 | 1.9 | 23.1 | 22.5 | 21.9 | 1218.5 | 35.7 | 55.6 | 600 | 7.9 | NA | 597 | 17.5 | 27.5 | 89 | 17.7 | 13
2008-07-15 | 7 | 6.9 | 6.9 | 364.2 | 430.3 | 314.4 | 7.5 | 6.2 | 5.1 | 26.3 | 21.9 | 24.4 | 666.5 | 24.7 | 260.4 | 300 | 3.6 | 100 | 329 | 12.3 | 127.5 | 92 | 14 | 55
2008-07-29 | 7.2 | 7.1 | 6.9 | 454.3 | 473.3 | 290 | 4.7 | 4.2 | 2.5 | 22.7 | 24.2 | 22.2 | 442.5 | 115.9 | 30.4 | 200 | 53.4 | NA | 216.5 | 55.7 | 15 | 131 | 38 | 10
2008-08-08 | 6.6 | 6.5 | 6.5 | 494.9 | 461.1 | 412.2 | 5.4 | 3.5 | 1.8 | 25.1 | 24.8 | 24.2 | 490.5 | 279.4 | 155.9 | 200 | 130.1 | 100 | 240.5 | 137 | 76.5 | 175.8 | 105.2 | 61.2
2008-08-12 | 7.2 | 7 | 6.5 | 469.6 | 454.4 | 393.8 | 5.9 | 5.2 | 0.5 | 22 | 21.7 | 21.4 | 385.5 | 47 | 22.3 | 200 | 5.1 | NA | 189 | 23.4 | 11.5 | 160 | 20.8 | 12
2008-08-19 | 7 | 6.8 | 6.4 | 256.1 | 251.2 | 244.5 | 6.2 | 4.4 | 1.5 | 22.7 | 22.6 | 22.4 | 530 | 181.6 | 39 | 300 | 92.1 | NA | 259.5 | 89 | 19 | 258 | 89.7 | 20
2008-09-10 | 7 | 6.8 | 6.3 | 305.9 | 303.8 | 287.1 | 6.3 | 5.2 | 2.6 | 25.1 | 24.2 | 23.3 | 645.5 | 123.1 | 46.1 | 300 | 79.1 | NA | 311.5 | 60.1 | 22.5 | 271 | 47.8 | 20
2008-09-20 | 6.9 | 6.7 | 6.5 | 301.2 | 271 | 247.8 | 5.1 | 4.6 | 3.3 | 24.6 | 24.2 | 23.7 | 497 | 206.1 | 98.3 | 200 | 116.2 | 100 | 243.5 | 101.1 | 48 | 249 | 95.6 | 43
2008-10-08 | 6.9 | 6.7 | 6.2 | 356.2 | 288.2 | 257.7 | 6.7 | 3.1 | 1.7 | 25 | 25 | 25 | 531 | 178.4 | 70.2 | 300 | 89.4 | NA | 260.5 | 87.3 | 34 | 223 | 60.9 | 22
2008-10-23 | 6.9 | 6.8 | 6.6 | 441.2 | 383.2 | 310.8 | 8.7 | 7.8 | 6.6 | 21.7 | 21 | 20.1 | 503 | 255.2 | 128.6 | 200 | 115.3 | 100 | 247 | 125.1 | 63 | 201 | 62.4 | 22

## EffluentCharacteristicChemTurb
Rainfall/Runoff event | Max Cl(-) | Avg Cl(-) | Min Cl(-) | Max SO4(2-) | Avg SO4(2-) | Min SO4(2-) | Max Turbidity | Avg Turbidity | Min Turbidity | Max COD | Avg COD | Min COD | Max DOC | Avg DOC | Min DOC
Date in 2008 | [μg/L] | [μg/L] | [μg/L] | [μg/L] | [μg/L] | [μg/L] | [NTU] | [NTU] | [NTU] | [mg/L] | [mg/L] | [mg/L] | [mg/L] | [mg/L] | [mg/L]
2008-03-20 | 24718 | 1241 | 2741 | 2874 | 1400 | 39 | 116 | 52 | 4 | 79 | 60 | 30 | 28 | 17 | 7
2008-05-16 | 10136 | 6795 | 3475 | 6496 | 7473 | 719 | 132 | 74 | 13 | 310 | 134 | 38 | 121 | 30 | 8
2008-06-03 | 29849 | 23392 | 17948 | 66358 | 50398 | 41033 | 47 | 36 | 21 | 231 | 169 | 136 | 78 | 67 | 43
2008-06-10 | 11948 | 946 | 13 | 21693 | 2944 | 118 | 89 | 14 | 3 | 235 | 38 | 20 | 59 | 9 | 4
2008-06-21 | 2249 | 1502 | 637 | 24737 | 8399 | 211 | 63 | 25 | 4 | 121 | 70 | 9 | 68 | 25 | 7
2008-07-08 | 2930 | 506 | 47 | 17579 | 1586 | 0 | 41 | 6 | 1 | 60 | 21 | 15 | 21 | 4 | 1
2008-07-15 | 2138 | 885 | 383 | 27140 | 8758 | 88 | 22 | 4 | 1 | 61 | 11 | 0 | 15 | 3 | 2
2008-07-29 | 4138 | 2809 | 1755 | 25119 | 8191 | 216 | 66 | 20 | 4 | 111 | 71 | 28 | 66 | 32 | 12
2008-08-08 | 6475 | 4815 | 2785 | 26418 | 15681 | 7987 | 25 | 17 | 5 | 124 | 113 | 101 | 51 | 45 | 24
2008-08-12 | 5916 | 1524 | 954 | 25498 | 5886 | 117 | 22 | 7 | 1 | 99 | 29 | 11 | 45 | 9 | 3
2008-08-19 | 3282 | 1673 | 877 | 17619 | 3179 | 0 | 77 | 45 | 12 | 51 | 24 | 9 | 60 | 22 | 6
2008-09-10 | 5346 | 1514 | 392 | 23745 | 405 | 0 | 62 | 26 | 8 | 208 | 58 | 7 | 79 | 26 | 8
2008-09-20 | 8436 | 4796 | 2930 | 20693 | 14426 | 6959 | 84 | 52 | 13 | 116 | 91 | 70 | 49 | 37 | 26
2008-10-08 | 30033 | 8722 | 1874 | 27543 | 7404 | 152 | 114 | 49 | 12 | 224 | 123 | 29 | 101 | 50 | 14
2008-10-23 | 38913 | 30401 | 2949 | 44716 | 14436 | 3067 | 57 | 32 | 16 | 139 | 96 | 31 | 49 | 30 | 2

## InfluentCharacteristicParticles
Rainfall/Runoff event | Max Sediment | Avg Sediment | Min Sediment | Max Settleable | Avg Settleable | Min Settleable | Max SSC | Avg SSC | Min SSC | Max TSS | Avg TSS | Min TSS | Max VSSC/SSC | Avg VSSC/SSC | Min VSSC/SSC
Date in 2008 | [mg/L] | [mg/L] | [mg/L] | [mg/L] | [mg/L] | [mg/L] | [mg/L] | [mg/L] | [mg/L] | [mg/L] | [mg/L] | [mg/L] | [%] | [%] | [%]
2008-03-20 | 3136.8 | 718.1 | 18.1 | 177.2 | 50.8 | 6.6 | 606.7 | 262.1 | 22 | 37.5 | 27.5 | 16 | 53.9 | 46.4 | 37.5
2008-05-16 | 1980.7 | 847.7 | 14.5 | 305.7 | 137.8 | 11.3 | 1319.6 | 413.4 | 20 | 160.5 | 65.4 | 19 | 83.1 | 43.9 | 19.9
2008-06-03 | 6032 | 1835.5 | 1.2 | 594.7 | 159 | 4.8 | 4886.4 | 1492.4 | 31.7 | 110.1 | 55.4 | 26.4 | 84.5 | 60.2 | 47.9
2008-06-10 | 2127 | 819.4 | 8.9 | 437.8 | 95.5 | 10.1 | 1570.6 | 359.3 | 23.8 | 532 | 87.7 | 14.5 | 97.6 | 53.7 | 29.4
2008-06-21 | 499 | 296.1 | 3 | 72.5 | 43.5 | 3.2 | 1271.5 | 731.9 | 12.4 | 87.7 | 59.8 | 7.8 | 78.8 | 60.9 | 41.8
2008-07-08 | 633.6 | 102 | 7.1 | 147.9 | 22.1 | 5.1 | 988.4 | 111.2 | 7 | 77.3 | 15.3 | 5.8 | 62.3 | 34 | 17.1
2008-07-15 | 548.9 | 57.5 | 3.5 | 84 | 16 | 5.8 | 803.4 | 86.3 | 8.5 | 40.6 | 15.8 | 3.2 | 49.4 | 29.9 | 12.1
2008-07-29 | 627.2 | 302.1 | 11.1 | 918.8 | 202.3 | 4.6 | 4955.5 | 1207.7 | 19 | 96.3 | 46.9 | 10.2 | 60.1 | 50.6 | 24.2
2008-08-08 | 1405.9 | 422.2 | 25.5 | 117.8 | 21.2 | 5.2 | 10450 | 1022.7 | 30.2 | 162.2 | 84.6 | 14.6 | 49.5 | 42.2 | 8.4
2008-08-12 | 1162.9 | 292.6 | 19.7 | 55 | 28.5 | 5.9 | 2987.5 | 336.9 | 18.9 | 90 | 28.5 | 8.1 | 59.6 | 46.5 | 5.2
2008-08-19 | 1463.4 | 401.7 | 22.9 | 346.1 | 133.4 | 12 | 1736.9 | 509.3 | 29.8 | 104.6 | 60.7 | 17.1 | 65.4 | 43.9 | 18.2
2008-09-10 | 773.3 | 230 | 16 | 101.6 | 53.1 | 5.7 | 541.3 | 334.5 | 20.4 | 144.2 | 46 | 12.8 | 73.2 | 53.7 | 33.5
2008-09-20 | 813.1 | 163.7 | 25.3 | 171 | 78.1 | 10.8 | 2325.7 | 571.2 | 49.5 | 163.3 | 95.7 | 20.4 | 71.9 | 47.2 | 26
2008-10-08 | 404.7 | 144 | 10.1 | 246 | 109.4 | 5.7 | 1450.6 | 287 | 67.2 | 180 | 68.6 | 10 | 72.6 | 54.8 | 40.7
2008-10-23 | 676.6 | 159.1 | 4.9 | 97.8 | 26.6 | 4.3 | 14262.9 | 947.9 | 22.8 | 149.7 | 79.8 | 19.7 | 83.7 | 54.3 | 4

## EffluentCharacteristicParticles
Rainfall/Runoff event | Max Sediment | Avg Sediment | Min Sediment | Max Settleable | Avg Settleable | Min Settleable | Max SSC | Avg SSC | Min SSC | Max TSS | Avg TSS | Min TSS | Max VSSC/SSC | Avg VSSC/SSC | Min VSSC/SSC
Date in 2008 | [mg/L] | [mg/L] | [mg/L] | [mg/L] | [mg/L] | [mg/L] | [mg/L] | [mg/L] | [mg/L] | [mg/L] | [mg/L] | [mg/L] | [%] | [%] | [%]
2008-03-20 | 36.9 | 23.3 | 4.2 | 112.1 | 35.1 | 0.3 | 171 | 72.2 | 6.7 | 60.2 | 30.9 | 7.5 | 82.8 | 65.4 | 52.4
2008-05-16 | 92.3 | 41.6 | 8.8 | 147.8 | 63 | 1.1 | 158.7 | 100 | 8.4 | 70.5 | 43.9 | 4.5 | 236 | 63.9 | 30.4
2008-06-03 | 9.4 | 3.6 | 1 | 23.4 | 12.7 | 2.2 | 141.3 | 54.3 | 19.5 | 41.1 | 31.1 | 21.1 | 68.2 | 57.5 | 39.3
2008-06-10 | 41 | 8.7 | 1.7 | 57.5 | 20.6 | 7 | 223.6 | 63.1 | 12.8 | 72.2 | 22.1 | 7 | 73 | 28.3 | 7.6
2008-06-21 | 14.2 | 8.1 | 2.3 | 16.2 | 11 | 2.4 | 101 | 39 | 5.7 | 63.2 | 29.9 | 5.2 | 66.7 | 49.1 | 34.6
2008-07-08 | 46.9 | 14.7 | 2.4 | 34.6 | 7.7 | 2.5 | 64.9 | 26.4 | 3.2 | 35.4 | 6.7 | 1.6 | 62.9 | 50.4 | 38.1
2008-07-15 | 24.3 | 4.6 | 1.1 | 17.9 | 6.8 | 4.3 | 60.6 | 10.8 | 1.6 | 26.8 | 5.4 | 1.6 | 81.5 | 36.8 | 13.8
2008-07-29 | 17.4 | 7.7 | 2.3 | 41 | 10.6 | 2.6 | 171.2 | 33.2 | 6.3 | 56 | 16.6 | 4.8 | 100 | 73.6 | 41
2008-08-08 | 14.9 | 9.1 | 1.8 | 9.3 | 4.2 | 1.8 | 32.3 | 23.6 | 11.1 | 31.3 | 18.8 | 3 | 81.5 | 71.1 | 65.8
2008-08-12 | 37.4 | 17.7 | 0.3 | 12.2 | 5.4 | 4 | 26.3 | 9.6 | 2 | 18.6 | 8.5 | 3.8 | 105.3 | 62.7 | 46
2008-08-19 | 41.1 | 10.8 | 1.6 | 35.3 | 17.5 | 3.7 | 138.5 | 51.8 | 7.2 | 53.5 | 33.1 | 10.2 | 84.9 | 59.1 | 45.5
2008-09-10 | 14.5 | 7.7 | 2.9 | 28.7 | 11.1 | 4.1 | 93.2 | 38.7 | 7.5 | 59.6 | 21.4 | 3.3 | 80 | 63.1 | 51.7
2008-09-20 | 17.9 | 10 | 3.4 | 25.6 | 15.6 | 2.8 | 111.1 | 63.6 | 15.9 | 89.3 | 51.6 | 13 | 74.9 | 64.4 | 59.1
2008-10-08 | 15.6 | 9.2 | 2.3 | 45.8 | 20.5 | 3.3 | 162.1 | 64.3 | 10.3 | 78.3 | 35.4 | 9.4 | 119.5 | 81.9 | 55.3
2008-10-23 | 22.9 | 7.8 | 1.7 | 17 | 8.1 | 2 | 54.6 | 34.7 | 12.3 | 50 | 31.4 | 6.7 | 112.6 | 77.8 | 0.1

## MeanPMPre-Post
Rainfall/Runoff event | Min Influent PSD d_15 | Avg Influent PSD d_15 | Max Influent PSD d_15 | Min Infuent PSD d_50 | Avg Influent PSD d_50 | Max Influent PSD d_50 | Min Influent PSD d_85 | Avg Influent PSD d_85 | Max Influent PSD d_85 | Min Influent PSD d_15 | Avg Influent PSD d_15 | Max Influent PSD d_15 | Min Influent PSD d_50 | Avg Influent PSD d_50 | Max Influent PSD d_50 | Min Influent PSD d_85 | Avg Influent PSD d_85 | Max Influent PSD d_85
Date in 2008 | [um] | [um] | [um] | [um] | [um] | [um] | [um] | [um] | [um] | [um] | [um] | [um] | [um] | [um] | [um] | [um] | [um] | [um]
2008-03-20 | 21.9 | 42.7 | 112.6 | 58.5 | 135.9 | 270.1 | 191.7 | 937.6 | 1116.4 | 3.5 | 9.9 | 11 | 22.6 | 30.7 | 74.7 | 53.1 | 63.6 | 142.4
2008-05-16 | 8.3 | 48.5 | 96.4 | 31.7 | 166.4 | 345.1 | 137.8 | 635.3 | 1012.7 | 4.6 | 9.6 | 29.3 | 14.7 | 27.4 | 82.3 | 39.9 | 64.9 | 190.9
2008-06-03 | 1.9 | 44 | 58.1 | 8.7 | 151.6 | 217.2 | 38.1 | 777.8 | 903.1 | 2.9 | 8.3 | 14.6 | 11 | 34.6 | 56 | 50 | 105.8 | 161.1
2008-06-10 | 4.5 | 101.8 | 211.9 | 21.9 | 332.9 | 486.4 | 96.9 | 673 | 907.7 | 1 | 3.7 | 15.7 | 3.3 | 27.1 | 44.7 | 13 | 83.8 | 107
2008-06-21 | 3.3 | 38.2 | 44.4 | 30.9 | 250.4 | 294.2 | 118.3 | 956.1 | 995.7 | 1.1 | 3.1 | 4.1 | 2.7 | 15.9 | 16.7 | 6.3 | 52.3 | 49.6
2008-07-08 | 2.1 | 36.9 | 120.3 | 11.6 | 102.3 | 369.9 | 50.6 | 285.1 | 876.5 | 1.5 | 3.6 | 17.5 | 2.4 | 28.6 | 74.8 | 3.8 | 81.4 | 130.8
2008-07-15 | 5.1 | 37 | 92.5 | 27.9 | 105.4 | 236.7 | 88.8 | 218.9 | 391.6 | 2.5 | 9 | 15.7 | 13.7 | 35.3 | 55.9 | 53.4 | 97.1 | 259.7
2008-07-29 | 7.5 | 38.2 | 72.5 | 107.7 | 252.8 | 398.3 | 446 | 797.7 | 960 | 2.3 | 5.8 | 15.3 | 9.6 | 29 | 37 | 66.4 | 87.3 | 141.5
2008-08-08 | 2.2 | 43.3 | 200.4 | 15.8 | 246.2 | 423.6 | 45.3 | 668.1 | 748.8 | 1.4 | 2.9 | 11.9 | 7 | 16.9 | 73 | 26.1 | 93.3 | 226.2
2008-08-12 | 7.9 | 54.4 | 81.1 | 83.3 | 238.6 | 268.2 | 345.6 | 640.8 | 719.4 | 0.9 | 4.1 | 6 | 2.6 | 26.7 | 34.7 | 5.1 | 92.2 | 129.5
2008-08-19 | 10.8 | 21.1 | 57.3 | 89.7 | 150.2 | 524.8 | 488.3 | 613.6 | 1258.8 | 1.2 | 5 | 6 | 3.4 | 23.6 | 25.4 | 8.4 | 69.8 | 77.5
2008-09-10 | 2.4 | 20.8 | 27.1 | 11.5 | 98.7 | 156 | 99.8 | 462.7 | 570.6 | 1.4 | 6.8 | 15.2 | 5.6 | 28.5 | 47.2 | 14.9 | 94.9 | 118.8
2008-09-20 | 4.4 | 10.8 | 26.9 | 18.9 | 78.6 | 121.4 | 101.8 | 411.1 | 484.1 | 2.1 | 4.4 | 12.5 | 8.8 | 20.1 | 49.7 | 40 | 77.3 | 112.3
2008-10-08 | 1.9 | 14 | 39.4 | 6.9 | 80.6 | 141.2 | 19.1 | 358.7 | 520.7 | 1.8 | 3.7 | 6.9 | 7.3 | 17.1 | 49.8 | 19.8 | 69.9 | 171.9
2008-10-23 | 2.4 | 6.7 | 43.8 | 12.9 | 36 | 263 | 51.9 | 252.8 | 700.7 | 1.6 | 3.3 | 17.8 | 7.3 | 17.7 | 37.2 | 23 | 66.4 | 82.9

## InfluentPhosphorus
Rainfall/Runoff event | Max TDP | Avg TDP | Min TDP | Max Sediment TP | Avg Sediment TP | Min Sediment TP | Max Settleable TP | Avg Settleable TP | Min Settleable TP | Max Suspended TP | Avg Suspended TP | Min Suspended TP | Max TP | Avg TP | Min TP
Date in 2008 | [μg/L] | [μg/L] | [μg/L] | [μg/L] | [μg/L] | [μg/L] | [μg/L] | [μg/L] | [μg/L] | [μg/L] | [μg/L] | [μg/L] | [μg/L] | [μg/L] | [μg/L]
2008-03-20 | 1428 | 789 | 510 | 7778 | 1860 | 171 | 1782 | 533 | 122 | 1203 | 497 | 151 | 12191 | 3673 | 966
2008-05-16 | 1523 | 517 | 302 | 2999 | 1693 | 742 | 2994 | 1371 | 115 | 2223 | 794 | 267 | 6988 | 4375 | 1964
2008-06-03 | 1767 | 1352 | 734 | 7564 | 2418 | 139 | 5764 | 1534 | 52 | 2083 | 1187 | 722 | 17178 | 6491 | 1675
2008-06-10 | 4488 | 942 | 270 | 5440 | 2008 | 134 | 5772 | 940 | 69 | 6039 | 1143 | 310 | 17224 | 5032 | 872
2008-06-21 | 396 | 245 | 216 | 1281 | 828 | 147 | 750 | 465 | 68 | 574 | 455 | 235 | 2814 | 1994 | 795
2008-07-08 | 553 | 222 | 144 | 3423 | 598 | 121 | 1171 | 67 | 409 | 2053 | 1319 | 473 | 7200 | 2206 | 1646
2008-07-15 | 1822 | 476 | 216 | 841 | 296 | 36 | 523 | 193 | 80 | 1973 | 802 | 232 | 4514 | 1767 | 685
2008-07-29 | 4896 | 2663 | 1071 | 2868 | 1188 | 59 | 2787 | 1003 | 182 | 2726 | 1341 | 477 | 11743 | 6196 | 2594
2008-08-08 | 939 | 579 | 483 | 4562 | 1510 | 65 | 283 | 29 | 0 | 1908 | 1089 | 687 | 7563 | 3206 | 1495
2008-08-12 | 4533 | 1022 | 397 | 4840 | 1499 | 126 | 3776 | 729 | 250 | 1231 | 494 | 164 | 10738 | 3744 | 1242
2008-08-19 | 986 | 410 | 338 | 2480 | 1231 | 747 | 1717 | 1271 | 143 | 3917 | 1367 | 322 | 8866 | 4278 | 1820
2008-09-10 | 4394 | 754 | 523 | 2709 | 822 | 125 | 1249 | 558 | 303 | 3964 | 1093 | 374 | 10215 | 3228 | 1292
2008-09-20 | 955 | 623 | 472 | 2029 | 519 | 135 | 1459 | 557 | 104 | 1279 | 625 | 146 | 5721 | 2324 | 995
2008-10-08 | 4417 | 996 | 567 | 598 | 392 | 58 | 1696 | 677 | 53 | 1495 | 790 | 414 | 7751 | 2855 | 1244
2008-10-23 | 1078 | 468 | 191 | 1392 | 520 | 36 | 975 | 254 | 81 | 1609 | 788 | 259 | 5012 | 2030 | 664

## EffluentPhosphorus
Rainfall/Runoff event | Max TDP | Avg TDP | Min TDP | Max Sediment TP | Avg Sediment TP | Min Sediment TP | Max Settleable TP | Avg Settleable TP | Min Settleable TP | Max Suspended TP | Avg Suspended TP | Min Suspended TP | Max TP | Avg TP | Min TP
Date in 2008 | [μg/L] | [μg/L] | [μg/L] | [μg/L] | [μg/L] | [μg/L] | [μg/L] | [μg/L] | [μg/L] | [μg/L] | [μg/L] | [μg/L] | [μg/L] | [μg/L] | [μg/L]
2008-03-20 | 202 | 144 | 111 | 270 | 185 | 80 | 1379 | 429 | 0 | 373 | 304 | 225 | 2135 | 1063 | 424
2008-05-16 | 461 | 135 | 49 | 935 | 429 | 88 | 1838 | 774 | 0 | 1298 | 851 | 200 | 4155 | 2189 | 200
2008-06-03 | 87 | 67 | 50 | 93 | 44 | 21 | 265 | 136 | 9 | 607 | 489 | 364 | 947 | 736 | 480
2008-06-10 | 393 | 227 | 54 | 294 | 85 | 52 | 701 | 266 | 63 | 462 | 325 | 191 | 1597 | 903 | 402
2008-06-21 | 147 | 126 | 89 | 139 | 89 | 35 | 193 | 126 | 21 | 377 | 292 | 205 | 788 | 633 | 363
2008-07-08 | 221 | 146 | 98 | 180 | 102 | 35 | 0 | 0 | 0 | 1731 | 1257 | 647 | 2006 | 1505 | 895
2008-07-15 | 301 | 187 | 51 | 138 | 59 | 11 | 271 | 90 | 55 | 1008 | 681 | 289 | 1665 | 1017 | 605
2008-07-29 | 733 | 497 | 274 | 226 | 97 | 35 | 578 | 279 | 104 | 1908 | 1199 | 458 | 3118 | 2072 | 1012
2008-08-08 | 146 | 105 | 36 | 145 | 93 | 7 | 21 | 4 | 0 | 1148 | 776 | 594 | 1413 | 977 | 810
2008-08-12 | 654 | 357 | 137 | 505 | 187 | 2 | 625 | 124 | 18 | 857 | 427 | 153 | 1981 | 1096 | 416
2008-08-19 | 539 | 360 | 245 | 437 | 99 | 7 | 485 | 244 | 63 | 1740 | 890 | 330 | 2677 | 1594 | 763
2008-09-10 | 424 | 299 | 113 | 147 | 76 | 40 | 410 | 32 | 0 | 1093 | 443 | 141 | 1904 | 850 | 455
2008-09-20 | 424 | 255 | 174 | 157 | 89 | 20 | 250 | 104 | 0 | 577 | 429 | 199 | 1234 | 878 | 469
2008-10-08 | 514 | 208 | 110 | 224 | 92 | 32 | 289 | 134 | 0 | 1245 | 705 | 145 | 2147 | 1139 | 490
2008-10-23 | 349 | 87 | 26 | 321 | 106 | 41 | 170 | 15 | 0 | 773 | 462 | 266 | 1155 | 671 | 406

## DissPhosFracCoef
Rainfall/Runoff event | Max Influent f_d | Avg Influent f_d | Min Influent f_d | Max Effluent f_d | Avg Effluent f_d | Min Effluent f_d | Max Influent k_d | Avg Influent k_d | Min Influent k_d | Max Effluent k_d | Avg Effluent k_d | Min Effluent k_d
Date in 2008 | [6 empty] | (L/Kg) | (L/Kg) | (L/Kg) | (L/Kg) | (L/Kg) | (L/Kg)
2008-03-20 | 0.53 | 0.43 | 0.12 | 0.31 | 0.25 | 0.05 | 17302 | 11945 | 2250 | 185165 | 112430 | 53535
2008-05-16 | 0.35 | 0.21 | 0.07 | 0.4 | 0.13 | 0.05 | 46637 | 18303 | 5761 | 388364 | 176615 | 34195
2008-06-03 | 0.56 | 0.38 | 0.1 | 0.16 | 0.11 | 0.05 | 39268 | 11038 | 1295 | 293917 | 220225 | 165411
2008-06-10 | 0.58 | 0.32 | 0.07 | 0.35 | 0.23 | 0.07 | 30197 | 13834 | 1049 | 313113 | 97984 | 31535
2008-06-21 | 0.43 | 0.25 | 0.08 | 0.29 | 0.23 | 0.13 | 87658 | 43146 | 14036 | 226795 | 136479 | 69002
2008-07-08 | 0.16 | 0.1 | 0.07 | 0.16 | 0.1 | 0.06 | 381011 | 137208 | 10911 | 1278214 | 417623 | 83021
2008-07-15 | 0.4 | 0.24 | 0.1 | 0.4 | 0.2 | 0.06 | 191197 | 57524 | 2449 | 986519 | 308904 | 67440
2008-07-29 | 0.65 | 0.49 | 0.32 | 0.35 | 0.23 | 0.11 | 35778 | 9021 | 852 | 310153 | 141626 | 58322
2008-08-08 | 0.48 | 0.27 | 0.11 | 0.15 | 0.1 | 0.03 | 22629 | 10986 | 4670 | 3029953 | 623604 | 182996
2008-08-12 | 0.59 | 0.36 | 0.22 | 0.48 | 0.3 | 0.17 | 62247 | 14808 | 1469 | 255936 | 137661 | 35079
2008-08-19 | 0.3 | 0.18 | 0.07 | 0.4 | 0.27 | 0.11 | 83778 | 20963 | 4176 | 111047 | 72798 | 35624
2008-09-10 | 0.61 | 0.36 | 0.15 | 0.54 | 0.33 | 0.13 | 23622 | 11978 | 2620 | 125642 | 73812 | 24692
2008-09-20 | 0.6 | 0.38 | 0.17 | 0.37 | 0.29 | 0.21 | 19568 | 11593 | 4391 | 85094 | 45576 | 21673
2008-10-08 | 0.63 | 0.44 | 0.23 | 0.35 | 0.21 | 0.09 | 42048 | 10138 | 1622 | 187614 | 84926 | 22818
2008-10-23 | 0.55 | 0.27 | 0.09 | 0.49 | 0.15 | 0.03 | 92993 | 25417 | 3950 | 549038 | 222488 | 47926

## InfluentNitrogen
Rainfall/Runoff Event | Max NH3(-)-N [μg/L] | Avg NH3(-)-N [μg/L] | Min NH3(-)-N [μg/L] | Max NH3-N [μg/L] | Avg NH3-N [μg/L] | Min NH3-N [μg/L] | Max TDN [μg/L] | Avg TDN [μg/L] | Min TDN [μg/L] | Max Sediment TN [μg/L] | Avg Sediment TN [μg/L] | Min Sediment TN [μg/L] | Max Settleable TN [μg/L] | Avg Settleable TN [μg/L] | Min Settleable TN [μg/L] | Max Suspended TN [μg/L] | Avg Suspended TN [μg/L] | Min Suspended TN [μg/L] | Max TN [μg/L] | Avg TN [μg/L] | Min TN [μg/L] | Max NH2(-)-N [μg/L] | Avg NH2(-)-N [μg/L] | Min NH2(-)-N [μg/L]
2008-03-20 | 4771 | 2326 | 1135 | 762 | 326 | 65 | 4219 | 3087 | 2123 |  | N/A |  |  | N/A |  |  | N/A |  |  | N/A |  |  | N/A
2008-05-16 | 3799 | 680 | 109 | 794 | 81 | 19 | 13316 | 3193 | 1362 | 2116 | 913 | 30 | 2338 | 653 | 49 | 3667 | 717 | 46 | 19450 | 5476 | 1487 |  | N/A
2008-06-03 | 2534 | 2033 | 341 | 285 | 188 | 22 | 4853 | 3955 | 1529 | 19532 | 5608 | 5 | 2086 | 689 | 2 | 971 | 715 | 324 | 27442 | 10967 | 2041 |  | N/A
2008-06-10 | 800 | 643 | 0 | 987 | 251 | 17 | 10098 | 4001 | 1276 | 7879 | 2566 | 53 | 2463 | 477 | 33 | 1808 | 1074 | 250 | 22055 | 8119 | 2851 |  | N/A
2008-06-21 | 1770 | 1119 | 752 | 173 | 133 | 20 | 5098 | 3993 | 2799 | 1911 | 1034 | 39 | 345 | 232 | 18 | 1293 | 614 | 144 | 8554 | 5873 | 3357 |  | N/A
2008-07-08 | 15088 | 2663 | 310 | 80 | 22 | 5 | 32885 | 4469 | 801 | 1077 | 172 | 21 | 316 | 65 | 15 | 3462 | 1011 | 128 | 33419 | 5704 | 1358 |  | N/A
2008-07-15 | 1195 | 612 | 243 | 97 | 48 | 8 | 2821 | 968 | 64 | 528 | 120 | 10 | 274 | 53 | 12 | 545 | 246 | 48 | 3847 | 1386 | 342 |  | N/A
2008-07-29 | 819 | 558 | 310 | 80 | 58 | 2 | 4909 | 2577 | 1121 | 2056 | 998 | 14 | 5090 | 1129 | 18 | 2318 | 1538 | 455 | 13974 | 5481 | 2032 |  | N/A
2008-08-08 | 1272 | 1070 | 785 | 145 | 105 | 0 | 4790 | 2150 | 944 | 3083 | 816 | 27 | 529 | 89 | 6 | 4344 | 2000 | 1090 | 12747 | 5054 | 2530 |  | N/A
2008-08-12 | 1140 | 363 | 175 | 147 | 15 | 5 | 6078 | 937 | 240 | 2106 | 672 | 72 | 422 | 160 | 16 | 1078 | 461 | 60 | 8498 | 2231 | 1165 |  | N/A
2008-08-19 | 774 | 671 | 332 | 83 | 41 | 9 | 3683 | 1886 | 868 | 4999 | 1263 | 37 | 956 | 644 | 2 | 419 | 197 | 12 | 9208 | 3989 | 1032 | 2 | 1.6 | 1.2
2008-09-10 | 875 | 560 | 450 | 203 | 4 | 0 | 4719 | 1063 | 561 | 2212 | 740 | 55 | 482 | 254 | 26 | 3138 | 195 | 14 | 8704 | 2252 | 853 | 9.1 | 1.3 | 0.1
2008-09-20 | 2018 | 961 | 379 | 188 | 70 | 16 | 336 | 1560 | 745 | 1655 | 383 | 90 | 756 | 341 | 56 | 1294 | 832 | 272 | 6759 | 3117 | 1690 | 1.9 | 1.3 | 0.2
2008-10-08 | 967 | 644 | 71 | 51 | 32 | 19 | 4362 | 988 | 740 | 710 | 468 | 52 | 893 | 450 | 59 | 4668 | 1268 | 102 | 10131 | 3174 | 1263 | 2.4 | 1.6 | 0.1
2008-10-23 | 1085 | 731 | 42 | 554 | 184 | 91 | 5581 | 1660 | 988 | 2054 | 496 | 73 | 512 | 127 | 26 | 494 | 157 | 26 | 8641 | 2440 | 1208 | 13.5 | 3.4 | 1.8

## EffluentNitrogen
Rainfall/Runoff Event | Max NH3(-)-N [μg/L] | Avg NH3(-)-N [μg/L] | Min NH3(-)-N [μg/L] | Max NH3-N [μg/L] | Avg NH3-N [μg/L] | Min NH3-N [μg/L] | Max TDN [μg/L] | Avg TDN [μg/L] | Min TDN [μg/L] | Max Sediment TN [μg/L] | Avg Sediment TN [μg/L] | Min Sediment TN [μg/L] | Max Settleable TN [μg/L] | Avg Settleable TN [μg/L] | Min Settleable TN [μg/L] | Max Suspended TN [μg/L] | Avg Suspended TN [μg/L] | Min Suspended TN [μg/L] | Max TN [μg/L] | Avg TN [μg/L] | Min TN [μg/L] | Max NH2(-)-N [μg/L] | Avg NH2(-)-N [μg/L] | Min NH2(-)-N [μg/L]
2008-03-20 | 22697 | 9385 | 2052 | 396 | 296 | 108 | 7104 | 5557 | 3142 |  | N/A |  |  | N/A |  |  | N/A |  |  | N/A |  |  | N/A
2008-05-16 | 27533 | 2434 | 0 | 1421 | 66 | 0 | 84580 | 4738 | 1420 | 203 | 95 | 25 | 524 | 228 | 2 | 21339 | 2238 | 448 | 106324 | 6737 | 2217 |  | N/A
2008-06-03 | 1557 | 782 | 170 | 57 | 29 | 3 | 27132 | 8533 | 1794 | 104 | 45 | 9 | 318 | 162 | 17 | 1838 | 786 | 147 | 29314 | 9474 | 2037 |  | N/A
2008-06-10 | 1140 | 802 | 581 | 470 | 162 | 0 | 14207 | 4785 | 2195 | 206 | 66 | 18 | 579 | 236 | 76 | 1791 | 916 | 223 | 16659 | 5969 | 3814 |  | N/A
2008-06-21 | 1128 | 866 | 509 | 286 | 186 | 102 | 4322 | 3689 | 2483 | 37 | 25 | 10 | 124 | 82 | 25 | 1149 | 555 | 230 | 5632 | 4345 | 3101 |  | N/A
2008-07-08 | 8761 | 945 | 243 | 477 | 27 | 2 | 12436 | 1048 | 192 | 68 | 25 | 4 | 146 | 25 | 3 | 3910 | 1237 | 16 | 15118 | 2326 | 392 |  | N/A
2008-07-15 | 1615 | 488 | 66 | 516 | 59 | 21 | 2628 | 816 | 256 | 100 | 21 | 6 | 83 | 22 | 9 | 1683 | 870 | 224 | 4051 | 1707 | 1175 |  | N/A
2008-07-29 | 1770 | 752 | 199 | 477 | 72 | 0 | 5879 | 2820 | 1152 | 67 | 38 | 11 | 260 | 59 | 9 | 6182 | 1590 | 91 | 11131 | 4477 | 1477 |  | N/A
2008-08-08 | 3783 | 1791 | 199 | 427 | 149 | 11 | 5385 | 4385 | 2657 | 109 | 58 | 4 | 45 | 22 | 8 | 1416 | 661 | 64 | 6062 | 5101 | 3419 |  | N/A
2008-08-12 | 1075 | 873 | 241 | 175 | 8 | 0 | 2545 | 1103 | 449 | 146 | 82 | 2 | 256 | 175 | 8 | 479 | 329 | 63 | 2891 | 1666 | 707 |  | N/A
2008-08-19 | 1615 | 885 | 553 | 1142 | 319 | 3 | 7844 | 5539 | 629 | 192 | 75 | 7 | 303 | 142 | 8 | 689 | 416 | 63 | 8491 | 6114 | 709 | 1.4 | 0.7 | 0.1
2008-09-10 | 835 | 545 | 50 | 1698 | 104 | 15 | 6454 | 1605 | 638 | 120 | 51 | 16 | 236 | 48 | 8 | 485 | 207 | 102 | 6818 | 1927 | 990 | 8.1 | 2 | 0.9
2008-09-20 | 1954 | 804 | 52 | 2226 | 575 | 15 | 4288 | 1943 | 852 | 102 | 67 | 30 | 1155 | 561 | 63 | 1934 | 1016 | 465 | 6711 | 3579 | 2109 | 3.4 | 1.8 | 1.2
2008-10-08 | 2241 | 866 | 118 | 1416 | 92 | 24 | 5077 | 1432 | 357 | 16 | 67 | 33 | 331 | 189 | 64 | 1709 | 1023 | 128 | 5852 | 2669 | 1244 | 176.7 | 28.1 | 0
2008-10-23 | 896 | 292 | 118 | 2281 | 268 | 67 | 4419 | 1844 | 610 | 228 | 85 | 19 | 83 | 53 | 2 | 2413 | 1151 | 110 | 5019 | 3107 | 981 | 1.8 | 1.3 | 1

## DissNitrogenFracCoef
| Max f_d | Avg f_d | Min f_d | Max f_d | Avg f_d | Min f_d | Max k_d | Avg k_d | Min k_d | Max k_d | Avg k_d | Min k_d
Rainfall/Runoff Event | (-) | (-) | (-) | (-) | (-) | (-) | (L/Kg) | (L/Kg) | (L/Kg) | (L/Kg) | (L/Kg) | (L/Kg)
2008-03-20 |  | N/A |  |  | N/A |  |  | N/A |  |  | N/A
2008-05-16 | 0.8 | 0.59 | 0.03 | 0.88 | 0.63 | 0.17 | 6081 | 2649 | 442 | 238432 | 40545 | 2473
2008-06-03 | 0.86 | 0.62 | 0.18 | 0.94 | 0.86 | 0.74 | 16075 | 5986 | 783 | 16929 | 8309 | 2774
2008-06-10 | 0.86 | 0.61 | 0.28 | 0.95 | 0.79 | 0.53 | 49136 | 8499 | 922 | 58026 | 18007 | 1736
2008-06-21 | 0.94 | 0.78 | 0.6 | 0.92 | 0.84 | 0.77 | 13267 | 5949 | 1863 | 31758 | 16132 | 4352
2008-07-08 | 0.98 | 0.7 | 0.28 | 0.95 | 0.49 | 0.12 | 169741 | 27959 | 130 | 1067652 | 245035 | 4334
2008-07-15 | 0.88 | 0.68 | 0.19 | 0.83 | 0.47 | 0.22 | 712830 | 56967 | 1459 | 641361 | 216575 | 21113
2008-07-29 | 0.76 | 0.54 | 0.36 | 0.94 | 0.72 | 0.43 | 26303 | 11823 | 3070 | 66217 | 31158 | 4706
2008-08-08 | 0.55 | 0.42 | 0.33 | 0.97 | 0.82 | 0.74 | 42068 | 15762 | 1862 | 88485 | 22878 | 3634
2008-08-12 | 0.87 | 0.51 | 0.21 | 0.89 | 0.73 | 0.49 | 48369 | 16096 | 1347 | 118023 | 38854 | 12878
2008-08-19 | 0.9 | 0.6 | 0.4 | 0.94 | 0.85 | 0.63 | 6441 | 4107 | 1387 | 49217 | 11497 | 1925
2008-09-10 | 0.88 | 0.57 | 0.35 | 0.95 | 0.8 | 0.64 | 69455 | 12122 | 3235 | 54756 | 17753 | 2605
2008-09-20 | 0.71 | 0.51 | 0.41 | 0.49 | 0.39 | 0.33 | 43929 | 17175 | 1962 | 160060 | 80577 | 36370
2008-10-08 | 0.71 | 0.35 | 0.16 | 0.78 | 0.39 | 0.24 | 128927 | 32524 | 5838 | 323000 | 129569 | 12518
2008-10-23 | 0.86 | 0.74 | 0.6 | 0.94 | 0.67 | 0.31 | 7872 | 2862 | 593 | 39586 | 15960 | 974

## InfluentMetals
Rainfall-runoff event | Max Sodium [μg/L] | Avg Sodium [μg/L] | Min Sodium [μg/L] | Max Magnesium [μg/L] | Avg Magnesium [μg/L] | Min Magnesium [μg/L] | Max Calcium [μg/L] | Avg Calcium [μg/L] | Min Calcium [μg/L] | Max Copper [μg/L] | Avg Copper [μg/L] | Min Copper [μg/L] | Max Zinc [μg/L] | Avg Zinc [μg/L] | Min Zinc [μg/L] | Max Lead [μg/L] | Avg Lead [μg/L] | Min Lead [μg/L]
2024-03-20 | 12790 | 4720 | 1210 | 3677 | 1973 | 974 | 23392 | 13206 | 7310 | 29 | 10 | 0 | 106 | 59 | 30 | 3677 | 19 | 973
2024-05-16 |  | NA |  | 9992 | 1793 | 809 | 64310 | 13860 | 7209 | 105 | 31 | 15 | 230 | 40 | 17 | 29 | 15 | 8
2024-06-03 | 2545 | 1711 | 1135 | 7238 | 4646 | 3286 | 43911 | 28191 | 20447 | 55 | 32 | 17 | 149 | 86 | 53 | 22 | 16 | 8
2024-06-10 | 2895 | 649 | 134 | 6867 | 1372 | 624 | 38306 | 9123 | 4527 | 181 | 47 | 14 | 175 | 40 | 20 | 30 | 20 | 10
2024-06-21 | 1360 | 649 | 287 | 3267 | 1683 | 776 | 24666 | 12982 | 6792 | 23 | 11 | 6 | 64 | 33 | 16 | 26 | 18 | 9
2024-07-08 | 6300 | 2167 | 65 | 5280 | 421 | 255 | 24903 | 3910 | 1301 | 36 | 5 | 1 | 229 | 17 | 7 | 33 | 20 | 8
2024-07-15 | 5065 | 424 | 112 | 2605 | 338 | 219 | 21046 | 2932 | 1837 | 23 | 3 | 1 | 143 | 36 | 21 | 33 | 46 | 8
2024-07-29 | 3655 | 1527 | 476 | 4434 | 2503 | 1103 | 31840 | 17271 | 8321 | 107 | 32 | 5 | 232 | 104 | 38 | 117 | 100 | 81
2024-08-08 | 4180 | 1198 | 424 | 3980 | 2524 | 2082 | 26915 | 20419 | 17584 | 101 | 24 | 9 | 237 | 108 | 75 | 150 | 101 | 74
2024-08-12 | 4560 | 551 | 281 | 7863 | 1068 | 554 | 41722 | 7488 | 5075 | 52 | 9 | 5 | 357 | 37 | 25 | 34 | 20 | 13
2024-08-19 | 4075 | 2838 | 1820 | 1987 | 855 | 586 | 12689 | 7486 | 5570 | 41 | 25 | 15 | 40 | 22 | 17 | 13 | 7 | 5
2024-09-10 | 7960 | 1668 | 682 | 9136 | 1773 | 1098 | 43518 | 10590 | 7480 | 81 | 14 | 9 | 498 | 37 | 19 | 4 | 2 | 1
2024-09-20 | 5705 | 2736 | 443 | 4002 | 2644 | 1879 | 25103 | 17617 | 12977 | 93 | 47 | 29 | 140 | 67 | 34 | 73 | 48 | 30
2024-10-08 | 4140 | 1534 | 649 | 6715 | 2381 | 1213 | 34113 | 16223 | 9440 | 127 | 44 | 19 | 248 | 67 | 29 | 71 | 45 | 23
2024-10-23 | 94600 | 24198 | 6715 | 8881 | 3517 | 1639 | 45596 | 21779 | 11786 | 114 | 40 | 19 | 164 | 63 | 26 | 4 | 3 | 2

## EffluentMetals
Rainfall runoff event | Max Sodium | Avg Sodium | Min Sodium | Max Magnesium | Avg Magnesium | Min Magnesium | Max Calcium | Avg Calcium | Min Calcium | Max Copper | Avg Copper | Min Copper | Max Zinc | Avg Zinc | Min Zinc | Max Lead | Avg Lead | Min Lead
Units | ug/L | ug/L | ug/L | ug/L | ug/L | ug/L | ug/L | ug/L | ug/L | ug/L | ug/L | ug/L | ug/L | ug/L | ug/L | ug/L | ug/L | ug/L
2008-03-20 | 11171 | 6043 | 1351 | 10340 | 4377 | 1031 | 40893 | 19513 | 7034 | 2 | 2 | 0 | 266 | 121 | 34 | 24 | 21 | 14
2008-05-16 | NA | NA | NA | 40647 | 3188 | 1014 | 179164 | 20242 | 8238 | 31 | 16 | 9 | 83 | 31 | 15 | 28 | 18 | 13
2008-06-03 | 2025 | 1700 | 1270 | 13817 | 7911 | 4866 | 87034 | 53805 | 35026 | 11 | 9 | 6 | 68 | 53 | 34 | 14 | 10 | 6
2008-06-10 | 1610 | 445 | 164 | 11622 | 3327 | 859 | 77200 | 9096 | 5129 | 39 | 17 | 9 | 60 | 25 | 12 | 36 | 23 | 12
2008-06-21 | 986 | 544 | 357 | 5280 | 779 | 255 | 99127 | 29188 | 7971 | 12 | 8 | 4 | 35 | 21 | 13 | 27 | 20 | 9
2008-07-08 | 7665 | 2608 | 323 | 3390 | 313 | 34 | 42919 | 6970 | 2609 | 28 | 6 | 2 | 101 | 25 | 11 | 30 | 17 | 7
2008-07-15 | 12400 | 2630 | 48 | 7038 | 727 | 347 | 48863 | 5818 | 2851 | 8 | 3 | 1 | 80 | 45 | 32 | 29 | 16 | 7
2008-07-29 | 1525 | 1036 | 483 | 8960 | 2740 | 1125 | 54836 | 19064 | 8183 | 25 | 15 | 8 | 179 | 80 | 36 | 138 | 106 | 88
2008-08-08 | 3900 | 1395 | 77 | 14993 | 8082 | 3891 | 82845 | 51045 | 30980 | 20 | 14 | 5 | 200 | 130 | 51 | 115 | 104 | 87
2008-08-12 | 1910 | 500 | 258 | 9679 | 1179 | 33 | 57842 | 8278 | 369 | 12 | 7 | 2 | 118 | 38 | 9 | 36 | 24 | 14
2008-08-19 | 4025 | 2587 | 2140 | 10066 | 3427 | 815 | 65537 | 24773 | 7894 | 40 | 16 | 13 | 125 | 62 | 31 | 12 | 10 | 5
2008-09-10 | 2860 | 1565 | 714 | 14972 | 3257 | 2094 | 96844 | 25927 | 18696 | 41 | 31 | 16 | 91 | 54 | 42 | 8 | 4 | 3
2008-09-20 | 1835 | 1358 | 881 | 16315 | 5619 | 2382 | 110208 | 44216 | 21534 | 57 | 39 | 28 | 120 | 80 | 55 | 59 | 31 | 18
2008-10-08 | 5475 | 2016 | 610 | 12534 | 3773 | 1458 | 93172 | 30380 | 11286 | 45 | 29 | 14 | 157 | 83 | 30 | 58 | 48 | 26
2008-10-23 | 29700 | 9423 | 897 | 11801 | 4385 | 2062 | 78870 | 32906 | 15122 | 24 | 18 | 8 | 89 | 58 | 22 | 6 | 3 | 1

## StoredROCharacteristicsPhysChem
Inter-event retention period | HRT [hours] | Max pH [s.u.] | Avg pH [s.u.] | Min pH [s.u.] | Max Redox [mV] | Avg Redox [mV] | Min Redox [mV] | Max Salinity [ppt] | Avg Salinity [ppt] | Min Salinity [ppt] | Max Temperature [degree C] | Avg Temperature [degree C] | Min Temperature [degree C] | Max Conductivity [μS/cm] | Avg Conductivity [μS/cm] | Min Conductivity [μS/cm] | Max TDS [mg/L] | Avg TDS [mg/L] | Min TDS [mg/L] | Max Alkalinity [mg/L as CaCO3] | Avg Alkalinity [mg/L as CaCO3] | Min Alkalinity [mg/L as CaCO3] | Max Turbidity [NTU] | Avg Turbidity [NTU] | Min Turbidity [NTU]
2008-03-20 | 324 | 7.27 | 7.09 | 6.88 | 384.1 | 87.2 | 23.7 | 0.2 | 0.17 | 0.06 | 21.8 | 19 | 13.4 | 408 | 348 | 131 | 265 | 226 | 85 | 158 | 97 | 28 | 12.8 | 3 | 1.2
2008-05-16 | 384 | 7.29 | 6.86 | 6.62 | 253.3 | -100.9 | -282 | 0.32 | 0.19 | 0.08 | 27.6 | 26.1 | 24.4 | 668 | 402 | 169 | 435 | 262 | 110 | 252 | 125 | 32 | 48.1 | 10.3 | 2.4
2008-06-03 | 114 | 7.1 | 6.87 | 6.73 | 237.5 | -111 | -232.4 | 0.2 | 0.18 | 0.1 | 29.1 | 26.9 | 21.1 | 475 | 374 | 228 | 233 | 183 | 112 | 185 | 124 | 64 | 60.1 | 20.4 | 7.2
2008-06-10 | 217 | 7.3 | 6.6 | 6.29 | 175 | -175.3 | -227 | 0.29 | 0.16 | 0.06 | 28.3 | 26.1 | 23.8 | 607 | 341 | 117 | 395 | 222 | 76 | 287 | 152 | 10 | 61.2 | 22.3 | 8.5
2008-06-21 | 366 | 6.82 | 6.46 | 6.27 | 155 | -189.7 | -230 | 0.28 | 0.17 | 0.07 | 27.5 | 25.8 | 24.3 | 570 | 341 | 138 | 371 | 222 | 90 | 298 | 163 | 26 | 49.9 | 27.5 | 8.1
2008-07-08 | 138 | 7.15 | 6.71 | 6.41 | 287.8 | -158.3 | -243 | 0.14 | 0.1 | 0.05 | 28.4 | 26.8 | 24.9 | 292 | 209 | 106 | 190 | 136 | 69 | 132 | 103 | 70 | 15.9 | 10.6 | 5.2
2008-07-15 | 142 | 7.18 | 6.62 | 6.31 | 270.3 | -158.7 | -248 | 0.15 | 0.1 | 0.04 | 28.6 | 27 | 25.7 | 318 | 213 | 91 | 207 | 138 | 59 | 156 | 99 | 24 | 13 | 9.7 | 3.5
2008-07-29 | 138 | 7 | 6.4 | 6.18 | 81.3 | -192.5 | -235 | 0.24 | 0.16 | 0.07 | 29.8 | 26.7 | 25.6 | 487 | 338 | 151 | 317 | 220 | 98 | 312 | 165 | 52 | 19.3 | 14.6 | 10.1
2008-08-08 | 89 | 6.65 | 6.47 | 6.37 | 105.5 | -189 | -232.3 | 0.18 | 0.14 | 0.09 | 29.7 | 27.8 | 26.4 | 363 | 288 | 187 | 236 | 188 | 122 | 204 | 133 | 62 | 29.4 | 19.8 | 13.8
2008-08-12 | 143 | 7.21 | 6.39 | 6.08 | 245 | -200.5 | -262.3 | 0.36 | 0.21 | 0.05 | 27 | 25.6 | 24.9 | 741 | 440 | 106 | 482 | 287 | 69 | 326 | 171 | 40 | 21.9 | 8.9 | 5.8
2008-08-19 | 385 | 7.02 | 6.39 | 6.27 | 258 | -195.7 | -257.3 | 0.26 | 0.22 | 0.06 | 28.3 | 26.2 | 24.5 | 532 | 448 | 117 | 346 | 291 | 76 | 356 | 225 | 60 | 12.9 | 8.7 | 5.6
2008-09-10 | 213 | 7.02 | 6.42 | 6.27 | 258 | -196.6 | -253.3 | 0.25 | 0.21 | 0.12 | 28 | 27 | 26.2 | 526 | 429 | 256 | 342 | 279 | 166 | 326 | 193 | 69 | 62.5 | 15.5 | 1.6
2008-09-20 | 192 | 6.76 | 6.6 | 6.53 | -214 | -234.7 | -243.5 | 0.23 | 0.2 | 0.15 | 27.4 | 24.3 | 21 | 471 | 408 | 316 | 306 | 266 | 206 | 260 | 186 | 78 | 25.4 | 16.3 | 8.1
2008-10-08 | 265 | 7.17 | 6.74 | 6.55 | 213 | -209.5 | -255 | 0.22 | 0.17 | 0.06 | 27.8 | 24 | 22 | 464 | 364 | 120 | 302 | 236 | 77 | 260 | 163 | 30 | 18.2 | 12.6 | 4.2
2008-10-23 | 195 | 6.99 | 6.81 | 6.68 | 198.8 | -204.6 | -252 | 0.21 | 0.17 | 0.1 | 23.5 | 18.2 | 10.2 | 444 | 363 | 206 | 289 | 236 | 134 | 210 | 139 | 50 | 26.7 | 17 | 9.3

## StoredROCharacteristicIons
Inter-event retention period | Max NH3-N [μg/L] | Avg NH3-N [μg/L] | Min NH3-N [μg/L] | Max TDP [μg/L] | Avg TDP [μg/L] | Min TDP [μg/L] | Max NH3(-)-N [μg/L] | Avg NH3(-)-N [μg/L] | Min NH3(-)-N [μg/L] | Max SO4(2-) [μg/L] | Avg SO4(2-) [μg/L] | Min SO4(2-) [μg/L] | Max Cl- [μg/L] | Avg Cl- [μg/L] | Min Cl- [μg/L] | Max NH2(-) -N [μg/L] | Avg NH2(-) -N [μg/L] | Min NH2(-) -N [μg/L] | Max COD [μg/L] | Avg COD [μg/L] | Min COD [μg/L] | Max TDN [μg/L] | Avg TDN [μg/L] | Min TDN [μg/L] | Max DOC [μg/L] | Avg DOC [μg/L] | Min DOC [μg/L]
2008-03-20 | 846 | 323 | 15 | 394 | 281 | 194 | 21318 | 9282 | 1045 | 24615 | 12761 | 5308 | 32 | 20 | 6 |  | N/A |  | 45 | 20 | 3 | 23952 | 14628 | 5689 | 14.5 | 9.7 | 7.7
2008-05-16 | 2795 | 983 | 0 | 972 | 620 | 234 | 4500 | 2854 | 500 | 49346 | 36496 | 15769 | 28 | 20 | 13 |  | N/A |  | 73 | 50 | 40 | 12395 | 10067 | 6527 |  | N/A
2008-06-03 | 1167 | 375 | 11 | 577 | 373 | 128 | 1455 | 909 | 227 | 39692 | 36766 | 27962 | 29 | 19 | 9 |  | N/A |  | 168 | 148 | 133 | 4638 | 3290 | 2511 | 63 | 51.6 | 46.6
2008-06-10 | 666 | 314 | 2 | 705 | 574 | 389 | 6903 | 2092 | 0 | 1269 | 187 | 0 | 50 | 30 | 15 |  | N/A |  | 275 | 148 | 50 | 15902 | 6764 | 2626 | 68.7 | 36.5 | 15
2008-06-21 | 2465 | 495 | 5 | 1785 | 654 | 168 | 545 | 236 | 45 | 4654 | 1021 | 77 | 54 | 38 | 13 |  | N/A |  | 138 | 89 | 33 | 3526 | 2561 | 1218 | 41.3 | 21.8 | 3.5
2008-07-08 | 1490 | 880 | 381 | 905 | 521 | 200 | 2455 | 1558 | 773 | 2500 | 2029 | 1731 | 61 | 33 | 11 |  | N/A |  | 45 | 17 | 3 | 3205 | 2738 | 2500 | 71 | 26.5 | 7.7
2008-07-15 | 484 | 259 | 15 | 1252 | 775 | 359 | 1773 | 939 | 45 | 1607 | 372 | 0 | 41 | 27 | 10 |  | N/A |  | 78 | 44 | 8 | 3205 | 2601 | 1923 | 390.9 | 168.3 | 34
2008-07-29 | 1615 | 728 | 40 | 1822 | 821 | 45 | 2136 | 459 | 0 | 2107 | 714 | 0 | 43 | 28 | 13 |  | N/A |  | 505 | 250 | 55 | 5255 | 3905 | 2194 | 49.8 | 19 | 7.8
2008-08-08 | 1720 | 998 | 15 | 2052 | 1502 | 497 | 1000 | 409 | 0 | 1393 | 452 | 0 | 42 | 25 | 14 |  | N/A |  | 140 | 128 | 113 | 2395 | 1843 | 1138 | 26.1 | 19.2 | 11
2008-08-12 | 2614 | 997 | 2 | 5517 | 3586 | 1745 | 2136 | 821 | 0 | 3607 | 759 | 0 | 38 | 16 | 6 |  | N/A |  | 163 | 77 | 18 | 3593 | 2545 | 2036 | 142 | 64.8 | 5.9
2008-08-19 | 4956 | 1487 | 9 | 5314 | 3160 | 562 | 2091 | 415 | 0 | 2393 | 484 | 0 | 24 | 16 | 7 | 1.1 | 0.1 | 0 | 205 | 136 | 5 | 5818 | 3235 | 1818 | 47.7 | 21.7 | 1.9
2008-09-10 | 4990 | 1707 | 176 | 3895 | 2398 | 572 | 2000 | 286 | 0 | 714 | 141 | 0 | 33 | 12 | 2 | 1.1 | 0.1 | 0 | 303 | 151 | 40 | 5629 | 3064 | 1617 | 46.2 | 22.7 | 9
2008-09-20 | 2084 | 957 | 253 | 2010 | 1497 | 790 | 2182 | 374 | 0 | 357 | 27 | 0 | 42 | 27 | 12 | 2.3 | 0.5 | 0 | 313 | 197 | 23 | 3010 | 2418 | 1735 | 31.4 | 21.2 | 11.4
2008-10-08 | 1839 | 600 | 29 | 1936 | 1319 | 576 | 1840 | 677 | 47 | 2036 | 263 | 0 | 13 | 8 | 1 | 2.7 | 1.1 | 0.1 | 78 | 63 | 48 | 2857 | 2201 | 1531 | 33.2 | 18.6 | 9.8
2008-10-23 | 735 | 297 | 29 | 1774 | 998 | 257 | 991 | 139 | 0 | 422 | 46 | 0 | 32 | 25 | 19 | 7.7 | 1.6 | 0.1 | 368 | 207 | 15 | 2449 | 1929 | 1582 | 24.1 | 14.1 | 6.4